## Ref (hidden)
Reference microphone
model: | GRAS 40PP
sensitivity (mv/Pa): | 44.05
Experiment desc: | source: white noise, maxell speakers, 0.63 m z dist
mic position: (x="-0.055" y="-0.078" z="0.085") [mic 1, underbrink x16]
Measured Vrms (mV)
Ref source Pressure (Pa) | #DIV/0!

## Zero
model: | ECM8000 (label 1)
Nominal Sensitivity (mv/Pa): | 0.316
Experiment desc: | source: 1Khz sine wave, phone, z=0.55m, sampling rate: 25.6k, samples: 256000
mic position: (x="0.050" y="0.000" z="0.085") [mic 1, underbrink x16]
Measured Vrms (mV) | 10.39 | 8.23 | 9.15 | 9.04 | 8.63
Calibration SPL dB: | 40 | (Suggested bedroom SPL)
Calibration Pressure [Pa]: | 0.002
Calc Sensitivity (mv/Pa): | 4544
Calibrated reading [SPL db] | 40

## Ref (2)
model: | ECM8000 (label 1)
sensitivity (mv/Pa): | 4544
amp:
Experiment desc: | source: white noise, maxell speakers, z dist=0.4m, rate: 51.2k, samples: 512000
mic position: (x="0.050" y="0.000" z="0.085") [mic 1, underbrink x16]
| phone vol: +2 |  | ORIGINAL AMP GAIN
Measured Vrms (mV) | 65.15 | 64.66 | 64.34 | 64 | 64.89
Calibration Pressure [Pa]: | 0.014218
Calibrated reading [SPL db] | 57.0364

## Ref (3)
model: | ECM8000 (label 1)
sensitivity (mv/Pa): | 4544
amp:
Experiment desc: | source: white noise, maxell speakers, z dist=0.4m, rate: 51.2k, samples: 512000
mic position: (x="0.050" y="0.000" z="0.085") [mic 1, underbrink x16]
| phone vol: +2 |  | DIFFERENT AMP GAIN
Measured Vrms (mV) | 63.6 | 63.82 | 63.7 | 64.05 | 64.27
Calibration Pressure [Pa]: | 0.01406
Calibrated reading [SPL db] | 56.939

## Ref (4)
model: | ECM8000 (label 1)
sensitivity (mv/Pa): | 4544
amp:
Experiment desc: | source: white noise, maxell speakers, z dist=0.4m, rate: 51.2k, samples: 512000
mic position: (x="0.050" y="0.000" z="0.085") [mic 1, underbrink x16]
| phone vol: +2 |  | DIFFERENT AMP GAIN
Measured Vrms (mV) | 67.82 | 67.37 | 67.54 | 67.77 | 67.75
Calibration Pressure [Pa]: | 0.014888
Calibrated reading [SPL db] | 57.436

## Mics
Mic | rms (mV) | rms (mV) | rms (mV) | rms (mV) | rms (mV) | S (mV/Pa) | S (V/Pa) | Measured Pressure [Pa]
1 | 65.15 | 64.66 | 64.34 | 64 | 64.89 | 4544 | 4.544 | 0.014218
2 | 58 | 59 | 57.9 | 57.82 | 58.43 | 4095.4235 | 4.0954 | 0.014218
3 | 57.68 | 57.78 | 57.32 | 58.43 | 57.61 | 4062.6488 | 4.0626 | 0.014218
4 | 58.08 | 57.89 | 58.76 | 57.89 | 58.15 | 4090.0783 | 4.0901 | 0.014218
5 | 67.81 | 67.15 | 66.81 | 66.91 | 66.73 | 4718.001 | 4.718 | 0.014218
6 | 49.3 | 48.74 | 48.8 | 48.83 | 48.77 | 3438.3834 | 3.4384 | 0.014218
7 | 55.47 | 56 | 55.68 | 55.82 | 55.9 | 3922.6885 | 3.9227 | 0.014218
8 | 53.34 | 53.07 | 52.86 | 52.96 | 53.3 | 3735.0431 | 3.735 | 0.014218
9 | 59.97 | 60.2 | 60.21 | 61.25 | 60.57 | 4250.8569 | 4.2509 | 0.014218
10 | 67.2 | 67.14 | 67.16 | 67.24 | 67.26 | 4726.3001 | 4.7263 | 0.014218
11 | 77.24 | 77.06 | 77.22 | 76.99 | 77.25 | 5487.3949 | 5.4874 | 0.01406
12 | 53.33 | 53.21 | 53.58 | 53.54 | 53.46 | 3799.7536 | 3.7998 | 0.01406
13 | 72.82 | 72.37 | 72.58 | 72.32 | 73.11 | 4879.1746 | 4.8792 | 0.014888
14 | 69.06 | 68.83 | 68.83 | 69.18 | 69.27 | 4636.9622 | 4.637 | 0.014888
15 | 75.55 | 75.09 | 74.76 | 75.46 | 74.96 | 5048.7098 | 5.0487 | 0.014888
16 | 59.52 | 59.02 | 59.48 | 59 | 58.79 | 3973.8674 | 3.9739 | 0.014888